## R2 Current_Spec
* Tstart = System Startup Time (time interval required for projector to turn on and switch to an input) |  |  |  | * Tstop = System Shutdown Time (time interval required for projector to turn off completely)
Action | Initial/Other | Projector Actions | Blu-Ray Player Actions | DocCam Actions | e-Control PC Interface Actions | DMPS Audio Output Level | DMPS Output1 Video (SMART Podium) | DMPS Output3 Video (Projector 1) | DMPS Output4 Video (Projector 2) | DMPS Program Audio | MP-B20 Backlight Rows 1-3 | MP-B20 Button LEDs | System State Tracking
From Hardware/Software Reset (Default Actions)
- | Set DMPS Video Signal Type to Auto (Inputs 3, 4, 5) Set DMPS Audio Signal Type to Auto (Inputs 1, 2, 3, 4, 5) | - |  |  |  | Set to 50% | PC (Input 1) | - | - | PC (Input 1) | Set Off | Set All Off | Set Off
Set DMPS System_Power_On high so audio will work when AV system is off
Set DMPS to UnMute Audio
From System Off State
User Press MP-B20 System On Button | Ignore MP-B20 button presses for Tstart seconds; Blink the System On LED @ 1 Hz during startup time Tstart seconds | Send Power On Set to HDMI Input after startup time Tstart secs | Send Power ON (Use signal detection to determine power status) |  |  | Set to 50% | PC (Input 1) | PC (Input 1) | PC (Input 1) | PC (Input 1) | Set All On after system startup time Tstart secs | Set LED for PC button ON Set LED for System On button ON | Set On
User Press MP-B20 PC Button | Ignore MP-B20 button presses for Tstart seconds; Blink the System On LED @ 1 Hz during startup time Tstart seconds | Send Power On Set to HDMI Input after startup time Tstart secs | Send Power ON (Use signal detection to determine power status) |  |  | Set to 50% | PC (Input 1) | PC (Input 1) | PC (Input 1) | PC (Input 1) | Set All On after system startup time Tstart secs | Set LED for PC button ON Set LED for System On button ON | Set On
User Press MP-B20 Blu-Ray Button | Ignore MP-B20 button presses for Tstart seconds; Blink the System On LED @ 1 Hz during startup time Tstart seconds | Send Power On Set to HDMI Input after startup time Tstart secs | Send Power ON (Use signal detection to determine power status) |  |  | Set to 50% | Blu-Ray (Input 2) | Blu-Ray (Input 2) | Blu-Ray (Input 2) | Blu-Ray (Input 2) | Set All On after system startup time Tstart secs | Set LED for Blu-Ray button ON Set LED for System On button ON | Set On
User Press MP-B20 Laptop Button | Ignore MP-B20 button presses for Tstart seconds; Blink the System On LED @ 1 Hz during startup time Tstart seconds | Send Power On Set to HDMI Input after startup time Tstart secs | Send Power ON (Use signal detection to determine power status) |  |  | Set to 50% | Laptop (Input 3) | Laptop (Input 3) | Laptop (Input 3) | Laptop (Input 3) | Set All On after system startup time Tstart secs | Set other source button LEDs to OFF Set LED for Laptop button ON | Set On
User Press MP-B20 Doc Cam Button | Ignore MP-B20 button presses for Tstart seconds; Blink the System On LED @ 1 Hz during startup time Tstart seconds | Send Power On Set to HDMI Input after startup time Tstart secs | Send Power ON (Use signal detection to determine power status) | Send Power ON (Use signal detection to determine power status) | If Econtrol IPID is online, Start Epson Software (pulse e-control digital join 401) | Set to 50% | If Econtrol IPID is online show PC (Input 1) If Econtrol IPID is offline show Doc Cam (Input 4) | Doc Cam (Input 4) | Doc Cam (Input 4) | Doc Cam (Input 4) | Set All On after system startup time Tstart secs | Set other source button LEDs to OFF Set LED for Doc Cam button ON | Set On
User Press MP-B20 Aux Input Button | Ignore MP-B20 button presses for Tstart seconds; Blink the System On LED @ 1 Hz during startup time Tstart seconds | Send Power On Set to HDMI Input after startup time Tstart secs | Send Power ON (Use signal detection to determine power status) |  |  | Set to 50% | External Analog Device (Input 5) | External Analog Device (Input 5) | External Analog Device (Input 5) | External Analog Device (Input 5) | Set All On after system startup time Tstart secs | Set other source button LEDs to OFF Set LED for VCR button ON | Set On
All other MP-B20 button presses Ignored
From System On State
User Press MP-B20 PC Button | - | - |  |  |  | - | PC (Input 1) | PC (Input 1) | PC (Input 1) | PC (Input 1) | - | Set other source button LEDs to OFF Set LED for PC button ON | -
User Press MP-B20 Blu-Ray Button | - | - |  |  |  | - | Blu-Ray (Input 2) | Blu-Ray (Input 2) | Blu-Ray (Input 2) | Blu-Ray (Input 2) | - | Set other source button LEDs to OFF Set LED for Blu-Ray button ON | -
User Press MP-B20 Laptop Button | - | - |  |  |  | - | Laptop (Input 3) | Laptop (Input 3) | Laptop (Input 3) | Laptop (Input 3) | - | Set other source button LEDs to OFF Set LED for Laptop button ON | -
User Press MP-B20 Doc Cam Button | - | - |  | Ensure Power ON (Use signal detection to determine power status) | If Econtrol IPID is online, Start Epson Software (pulse e-control digital join 401) | - | If Econtrol IPID is online show PC (Input 1) If Econtrol IPID is offline show Doc Cam (Input 4) | Doc Cam (Input 4) | Doc Cam (Input 4) | Doc Cam (Input 4) | - | Set other source button LEDs to OFF Set LED for Doc Cam button ON | -
User Press MP-B20 System Off Button | Disable Blank Display if on; Ignore MP-B20 button presses during shutdown time Tstop seconds; Blink the System Off LED @ 1 Hz during shutdown time Tstop seconds | Send Power Off | Send Power Off (Use signal detection to determine power status) | Send Power Off (Use signal detection to determine power status) |  | Set to 50% | PC (Input 1) | - | - | PC (Input 1) | Set All Off at end of Shutdown Time | Set all source button LEDs to OFF Set LED for System On button OFF Set LED for System Off button ON | Set OFF
Ignore any press of System On button
User Press MP-B20 Menu Button | - | - | Send Deck Menu Command |  | - | - | - | - | - | - | - | Set LED for Menu Button ON for duration of press | -
User Press MP-B20 Help Button | - | - | - |  | - | - | - | - | - | - | - | Set LED for Help Button ON for duration of press | -
User Press MP-B20 Blank Button | - | Send Blank Command | - |  | - | - | - | - | - | - | - | Set LED for Blank Button ON for duration of press | -
User Momentary Press MP-B20 9 Button | - | - | Send Deck Prev Chapter Command |  | - | - | - | - | - | - | - | Set LED for 9 Button ON for duration of press | -
User Press & Hold MP-B20 9 Button | - | - | Send Deck Rewind Command |  | - | - | - | - | - | - | - | Set LED for 9 Button ON for duration of press | -
User Press MP-B20 4 Button | - | - | Send Deck Play Command |  | - | - | - | - | - | - | - | Set LED for 4 Button ON for duration of press | -
User Press MP-B20 ; Button | - | - | Send Deck Pause Command |  | - | - | - | - | - | - | - | Set LED for ; Button ON for duration of press | -
User Momentary Press MP-B20 : Button | - | - | Send Deck Next Chapter Command |  | - | - | - | - | - | - | - | Set LED for : Button ON for duration of press | -
User Press & Hold MP-B20 : Button | - | - | Send Deck Fast Forward Command |  | - | - | - | - | - | - | - | Set LED for : Button ON for duration of press | -
User Press MP-B20 EJECT Button | - | - | Send Deck Eject Command |  | - | - | - | - | - | - | - | Set LED for Eject Button ON for duration of press | -
User Press MP-B20 Left Arrow Button | - | - | Send Deck Menu Left Command |  | - | - | - | - | - | - | - | - | -
User Press MP-B20 Right Arrow Button | - | - | Send Deck Menu Right Command |  | - | - | - | - | - | - | - | - | -
User Press MP-B20 Up Arrow Button | - | - | Send Deck Menu Up Command |  | - | - | - | - | - | - | - | - | -
User Press MP-B20 Down Arrow Button | - | - | Send Deck Menu Down Command |  | - | - | - | - | - | - | - | - | -
User Press MP-B20 Arrow Enter Button | - | - | Send Deck Menu Enter Command |  | - | - | - | - | - | - | - | - | -
Note on N2: jody: This is NOT the same as the DMPS-300C System State signal
Note on H5: jody: See PC when system is off
Note on K5: jody: Hear PC audio while system is off
Note on B12: jody: Default behavior is to show PC; prevent users from pressing add'l buttons during startup
Note on D12: Jody: Always turn on to eliminate the wait involved in turning on the deck at playback
Note on B27: jody: Default behavior is to show PC; prevent users from pressing add'l buttons during startup

## R3 RoomView-->Processor
Join Type | Join Number | Built Into RoomView vs. Custom Signal | Description of Signal
Digital | 81 | Custom | Control System Hardware Reset
Digital | 80 | Custom | Control System Program Reset
Digital | 5 | Built-In | Display1 Power On/Off
Digital | 3 | Built-In | System Power On/Off
Serial | 4 | Built-In | GMT-based time of day from RV server (for RV-processor time sync)
Note on B6: jody: Hidden join, may not be accurate #

## R3 Processor-->RoomView
Join Type | Join Number | Built Into RoomView vs. Custom Signal | Description of Signal | Control Program Behavior
Analog | 2 | Built-In | Display1 Lamp Hours from Projector [Current Label: Display Usage, Max=2000]
Analog | 3 | Built-In | Error Alert Severity Number (Set when device DC message is set, projector status message is set)
Analog | 51 | Custom | Display1 Filter Hours from Projector [If projector model supports capability]
Analog | 52 | Custom | Display1 Filter Hours from Projector as % of Total Filter Life [If projector model supports capability]
Analog | 50 | Custom | Display1 Lamp Hours from Projector as % of Total Lamp Life
Analog | 55 | Custom | Display2 Filter Hours from Projector [If projector model supports capability]
Analog | 56 | Custom | Display2 Filter Hours from Projector as % of Total Filter Life [If projector model supports capability]
Analog | 53 | Custom | Display2 Lamp Hours from Projector
Analog | 54 | Custom | Display2 Lamp Hours from Projector as % of Total Lamp Life
Serial | 5 | Built-In | Device Usage Data Text | Use Crestron module
Serial | 2 | Built-In | Error Message Text (Device DC message, projector status message)
Serial | 1 | Built-In | Message to Helpdesk Text
Serial | 50 | Custom | Current Action | Text of Current System State: Off, Starting Up, Show PC, Show Laptop, Show Doc Cam, Show VHS/DVD, Show BluRay, Shutting Down * Also tie to a Make String Permanent symbol
Serial | 51 | Custom | Display1 Error Status (example: result on ERR? request, as error description text; return 00 if no error)
Serial | 52 | Custom | Display2 Error Status (example: result on ERR? request, as error description text; return 00 if no error)
Serial | 53 | Custom | Echo appliance recording status text from Echo API [If Applicable]