## FunctionalRequirements
* Tstart = System Startup Time (time interval required for projector to turn on and switch to an input) |  |  |  | * Tstop = System Shutdown Time (time interval required for projector to turn off completely)
Action | Initial/Other | Projector Actions | Blu-Ray Player Actions | DocCam Actions | e-Control PC Interface Actions | DMPS Audio Output Level | DMPS Output1 Video (SMART Podium) | DMPS Output3 Video (Projector 1) | DMPS Output4 Video (Projector 2) | DMPS Program Audio | MP-B20 Backlight Rows 1-3 | MP-B20 Button LEDs | System State Tracking
From Hardware/Software Reset (Default Actions)
- | Set DMPS Video Signal Type to Auto (Inputs 3, 4, 5) Set DMPS Audio Signal Type to Auto (Inputs 1, 2, 3, 4, 5) | - |  |  |  | Set to 50% | PC (Input 1) | - | - | PC (Input 1) | Set Off | Set All Off | Set Off
Set DMPS System_Power_On high so audio will work when AV system is off
Set DMPS to UnMute Audio
From System Off State
User Press MP-B20 System On Button | Ignore MP-B20 button presses for Tstart seconds; Blink the System On LED @ 1 Hz during startup time Tstart seconds | Send Power On Set to HDMI Input after startup time Tstart secs | Send Power ON (Use signal detection to determine power status) |  |  | Set to 50% | PC (Input 1) | PC (Input 1) | PC (Input 1) | PC (Input 1) | Set All On after system startup time Tstart secs | Set LED for PC button ON Set LED for System On button ON | Set On
User Press MP-B20 PC Button | Ignore MP-B20 button presses for Tstart seconds; Blink the System On LED @ 1 Hz during startup time Tstart seconds | Send Power On Set to HDMI Input after startup time Tstart secs | Send Power ON (Use signal detection to determine power status) |  |  | Set to 50% | PC (Input 1) | PC (Input 1) | PC (Input 1) | PC (Input 1) | Set All On after system startup time Tstart secs | Set LED for PC button ON Set LED for System On button ON | Set On
User Press MP-B20 Blu-Ray Button | Ignore MP-B20 button presses for Tstart seconds; Blink the System On LED @ 1 Hz during startup time Tstart seconds | Send Power On Set to HDMI Input after startup time Tstart secs | Send Power ON (Use signal detection to determine power status) |  |  | Set to 50% | Blu-Ray (Input 2) | Blu-Ray (Input 2) | Blu-Ray (Input 2) | Blu-Ray (Input 2) | Set All On after system startup time Tstart secs | Set LED for Blu-Ray button ON Set LED for System On button ON | Set On
User Press MP-B20 Laptop Button | Ignore MP-B20 button presses for Tstart seconds; Blink the System On LED @ 1 Hz during startup time Tstart seconds | Send Power On Set to HDMI Input after startup time Tstart secs | Send Power ON (Use signal detection to determine power status) |  |  | Set to 50% | Laptop (Input 3) | Laptop (Input 3) | Laptop (Input 3) | Laptop (Input 3) | Set All On after system startup time Tstart secs | Set other source button LEDs to OFF Set LED for Laptop button ON | Set On
User Press MP-B20 Doc Cam Button | Ignore MP-B20 button presses for Tstart seconds; Blink the System On LED @ 1 Hz during startup time Tstart seconds | Send Power On Set to HDMI Input after startup time Tstart secs | Send Power ON (Use signal detection to determine power status) | Send Power ON (Use signal detection to determine power status) |  | Set to 50% | Show Doc Cam (Input 4) | Doc Cam (Input 4) | Doc Cam (Input 4) | Doc Cam (Input 4) | Set All On after system startup time Tstart secs | Set other source button LEDs to OFF Set LED for Doc Cam button ON | Set On
User Press MP-B20 Aux Input Button | Ignore MP-B20 button presses for Tstart seconds; Blink the System On LED @ 1 Hz during startup time Tstart seconds | Send Power On Set to HDMI Input after startup time Tstart secs | Send Power ON (Use signal detection to determine power status) |  |  | Set to 50% | External Analog Device (Input 5) | External Analog Device (Input 5) | External Analog Device (Input 5) | External Analog Device (Input 5) | Set All On after system startup time Tstart secs | Set other source button LEDs to OFF Set LED for VCR button ON | Set On
All other MP-B20 button presses Ignored
From System On State
User Press MP-B20 PC Button | - | - |  |  |  | - | PC (Input 1) | PC (Input 1) | PC (Input 1) | PC (Input 1) | - | Set other source button LEDs to OFF Set LED for PC button ON | -
User Press MP-B20 Blu-Ray Button | - | - |  |  |  | - | Blu-Ray (Input 2) | Blu-Ray (Input 2) | Blu-Ray (Input 2) | Blu-Ray (Input 2) | - | Set other source button LEDs to OFF Set LED for Blu-Ray button ON | -
User Press MP-B20 Laptop Button | - | - |  |  |  | - | Laptop (Input 3) | Laptop (Input 3) | Laptop (Input 3) | Laptop (Input 3) | - | Set other source button LEDs to OFF Set LED for Laptop button ON | -
User Press MP-B20 Doc Cam Button | - | - |  | Ensure Power ON (Use signal detection to determine power status) |  | - | Show Doc Cam (Input 4) | Doc Cam (Input 4) | Doc Cam (Input 4) | Doc Cam (Input 4) | - | Set other source button LEDs to OFF Set LED for Doc Cam button ON | -
User Press MP-B20 System Off Button | Disable Blank Display if on; Ignore MP-B20 button presses during shutdown time Tstop seconds; Blink the System Off LED @ 1 Hz during shutdown time Tstop seconds | Send Power Off | Send Power Off (Use signal detection to determine power status) | Send Power Off (Use signal detection to determine power status) |  | Set to 50% | PC (Input 1) | - | - | PC (Input 1) | Set All Off at end of Shutdown Time | Set all source button LEDs to OFF Set LED for System On button OFF Set LED for System Off button ON | Set OFF
Ignore any press of System On button
User Press MP-B20 Menu Button | - | - | Send Deck Menu Command |  | - | - | - | - | - | - | - | Set LED for Menu Button ON for duration of press | -
User Press MP-B20 Help Button | - | - | - |  | - | - | - | - | - | - | - | Set LED for Help Button ON for duration of press | -
User Press MP-B20 Blank Button | - | Send Blank Command | - |  | - | - | - | - | - | - | - | Set LED for Blank Button ON for duration of press | -
User Momentary Press MP-B20 9 Button | - | - | Send Deck Prev Chapter Command |  | - | - | - | - | - | - | - | Set LED for 9 Button ON for duration of press | -
User Press & Hold MP-B20 9 Button | - | - | Send Deck Rewind Command |  | - | - | - | - | - | - | - | Set LED for 9 Button ON for duration of press | -
User Press MP-B20 4 Button | - | - | Send Deck Play Command |  | - | - | - | - | - | - | - | Set LED for 4 Button ON for duration of press | -
User Press MP-B20 ; Button | - | - | Send Deck Pause Command |  | - | - | - | - | - | - | - | Set LED for ; Button ON for duration of press | -
User Momentary Press MP-B20 : Button | - | - | Send Deck Next Chapter Command |  | - | - | - | - | - | - | - | Set LED for : Button ON for duration of press | -
User Press & Hold MP-B20 : Button | - | - | Send Deck Fast Forward Command |  | - | - | - | - | - | - | - | Set LED for : Button ON for duration of press | -
User Press MP-B20 EJECT Button | - | - | Send Deck Eject Command |  | - | - | - | - | - | - | - | Set LED for Eject Button ON for duration of press | -
User Press MP-B20 Left Arrow Button | - | - | Send Deck Menu Left Command |  | - | - | - | - | - | - | - | - | -
User Press MP-B20 Right Arrow Button | - | - | Send Deck Menu Right Command |  | - | - | - | - | - | - | - | - | -
User Press MP-B20 Up Arrow Button | - | - | Send Deck Menu Up Command |  | - | - | - | - | - | - | - | - | -
User Press MP-B20 Down Arrow Button | - | - | Send Deck Menu Down Command |  | - | - | - | - | - | - | - | - | -
User Press MP-B20 Arrow Enter Button | - | - | Send Deck Menu Enter Command |  | - | - | - | - | - | - | - | - | -

## TestPlan
No. | Test Item | Pass / Fail / Comment
1 | Verify Cable Cubby layout correct (VGA, single blank, RCAs, USBs, double blank, power) and height is reasonable to plug in USB device
2 | Verify Blu-Ray player is top in rack but low enough to be accessible
3 | Verify PC is right below Blu-Ray player in rack
4 | Verify keypad labels are in correct location including custom labels LAPTOP/HDMI, AUX INPUT, DISC MENU, BLANK DISPLAY, EJECT
5 | Power-cycle the equipment rack to ensure all equipment is in default state before testing Wait 2 minutes before proceeding to allow control system to initialize program
6 | Verify that you can see the PC on the Sympodium when the system is off
7 | Verify that you can hear audio from PC when system is off
8 | Press MP-B20 keypad SYSTEM ON button Verify the SYSTEM OFF LED turns off Verify the SYSTEM ON LED blinks during startup Verify that all button presses are ignored during startup time Verify the SYSTEM ON LED turns on solid after system completes startup Verify the PC LED turns on after startup and the keypad backlight turns on for all rows
9 | Verify that room audio level was auto-set to 50% (observe volume level on MP-B20 keypad)
10 | Verify PC is shown on projection and Sympodium panel
11 | Verify PC resolution is set to 1366x768 and looks correct on Sympodium and Projector screen [Note: will be 1360x768 for rooms with Echo appliances]
12 | On the PC, play back audio clip at http://tiny.cc/audiotest while the Windows mixer is set at 50% on the PC Verify PC audio plays through room speakers, and is appropriately loud for a classroom full of students, while keypad vol level is set to 50%
13 | Verify Volume Knob operation: can go from min level to max level in 2 complete turns Return to 50% when done
14 | Check that Sympodium works by using annotation pen
15 | Check that both Cable Cubby USB ports work - plug in flash drive and access it via the PC
16 | Verify that BluRay player automatically turned on when system was started up
17 | Press MP-B20 keypad BLU-RAY button Verify the BLU-RAY LED lights up
18 | Test BluRay deck control from keypad: EJECT
19 | Insert and Play BluRay disc
20 | Verify BluRay video is shown on Projector and Sympodium panel
21 | Verify BluRay audio comes through room speakers and is acceptable level
22 | Test BluRay deck transport controls from MB-B20 keypad: PAUSE, NEXT CHAPTER, PREVIOUS CHAPTER (momentary press of NEXT CHAPTER, PREVIOUS CHAPTER)
23 | Test BluRay deck transport controls from MB-B20 keypad: REWIND, FF (press and hold the previous/next chapter button to get rewind/ff)
24 | Test BluRay deck menu controls from MB-B20 keypad: MENU, UP, DOWN, LEFT, RIGHT, ENTER
25 | Verify that pushing MP-B20 keypad SYSTEM ON does nothing while system is already on
26 | Press MP-B20 keypad LAPTOP/HDMI button Verify the LAPTOP/HDMI LED lights up
27 | Connect Laptop via VGA/3.5mm to system via Cable Cubby
28 | Verify Laptop video is shown on Projector and Sympodium panel
29 | On the laptop, play back audio clip at http://tiny.cc/audiotest while the Windows mixer is set at 50% on the PC Verify laptop audio plays through room speakers, and is appropriately loud for a classroom full of students, while keypad vol level is set to 50%
30 | Disconnect Laptop VGA/3.5mm and plug in HDMI now via Cable Cubby Should autoselect HDMI input
31 | Verify Laptop video is shown on Projector and Sympodium panel
32 | Verify Laptop audio comes through room speakers and is acceptable level
33 | Using a laptop, open Internet Explorer and go to https://RoomView.fau.edu . Find the e-Control tab within RoomView for this room
34 | Using the room's e-Control panel, press the Doc Cam tab Verify that room MP-B20 switches to Doc Cam tab at same time
35 | Verify Doc Cam turns on automatically
36 | Verify Doc Cam shows on projection and Sympodium panel
37 | Press MP-B20 Blank Display button Verify projectors are blanked Verify Sympodium panel still shows content Press MP-B20 Blank Display button again to return to normal projection state
38 | Verify Doc Cam video is shown again on Projector
39 | Press MP-B20 keypad AUX INPUT button Verify the AUX INPUT LED lights up
40 | Connect Composite/2RCA source to system via Cable Cubby
41 | Verify Aux Input video is shown on Projector and Sympodium panel
42 | Verify Aux Input audio comes through room speakers and is acceptable level
43 | Verify MP-B20 keypad BLANK DISPLAY button blanks the projector and NOT the Sympodium and does not mute audio (leave BLANK DISPLAY on)
44 | Press MP-B20 keypad SYSTEM OFF button Verify that SYSTEM ON LED turns off Verify the MP-B20 keypad backlight turn off for all rows Verify that SYSTEM OFF LED blinks during shutdown interval Verify that all button presses are ignored during shutdown time Verify all source equipment, doc cam lights, and projectors turn off Verify that SYSTEM OFF LED turns on solid after system completes shutting down
45 | Verify that BLANK DISPLAY setting was reset to off during shutdown (verify MP-B20 BLANK OFF LED turned off)
46 | Verify that shutdown time is long enough to allow projector to finish cool-down sequence I.e. user cannot turn system on while projector is still turning off
47 | Verify that room audio level was auto-set to 50%
48 | Verify PC is shown on Sympodium panel
49 | Verify system can be turned on by pressing any MP-B20 keypad Source button (instead of System On)
50 | Verify the same behavior for each source as described above
51 | While projector is On, push the DMPS SOFTWARE RESET button Verify that system goes to SYSTEM OFF state (observe MP-B20 keypad) Verify that system can be started up as usual while the projector is already on (Ensures a reset returns control system to known system off state; system state is not tracked by projector status)
Add'l Test Items for Echo Lecture Capture Capability
No. | Test Item | Pass / Fail / Comment
1 | Begin an Ad-Hoc Echo appliance recording [Echo appliance monitor]
2 | Press Record on Crestron CaptureHD
3 | Press PC button on MP-B20
4 | On the PC, play back audio clip at http://tiny.cc/audiotest while the Windows mixer is set at 50% on the PC Verify audio is appropriately loud for classroom while Touchpanel slider is at 50%
5 | Verify that PC video is sent to Echo appliance [confirm via Echo appliance monitor] Verify that PC audio is sent to Echo appliance [confirm via Echo appliance monitor]
6 | Verify that rear flat panel shows Confidence Monitor from Crestron CaptureHD (PC video w/ Instructor Camera video PIP)
7 | Verify that Instructor Gooseneck Mic/Revolab mic audio is sent to Echo appliance [confirm via Echo appliance monitor]
8 | Verify that Instructor Camera video is sent to Echo appliance [confirm via Echo appliance monitor]
9 | With test audio still playing back, press MP-B20 Mute button: Verify no PC Audio goes to Echo appliance [confirm via Echo appliance monitor] Verify that Gooseneck/Revolab mic audio is still sent to Echo appliance [confirm via Echo appliance monitor] Press MP-B20 Mute button again to return audio to fully working state
10 | Press Laptop button on MP-B20
11 | Connect Laptop via VGA/3.5mm to system via Cable Cubby
12 | On the Laptop, play back an audio clip at http://tiny.cc/audiotest while the Windows mixer is set to 50% on the Laptop **Note: Analog laptop audio connector will sound slightly quieter than HDMI
13 | Verify that Laptop video is sent to Echo appliance [confirm via Echo appliance monitor] Verify that Laptop audio is sent to Echo appliance [confirm via Echo appliance monitor]
14 | Verify that rear flat panel shows Confidence Monitor from Crestron CaptureHD (Laptop video w/ Instructor Camera video PIP)
15 | While test audio clip plays back, press MP-B20 Mute button Verify no Laptop Audio goes to Echo appliance [confirm via Echo appliance monitor] Verify that Gooseneck/Revolab mic audio is still sent to Echo appliance [confirm via Echo appliance monitor] Press MP-B20 Mute button again to return audio to fully working state
16 | Disconnect Laptop VGA/3.5mm and plug in HDMI now via Cable Cubby Should autoselect HDMI input
17 | Verify that Laptop video is sent to Echo appliance [confirm via Echo appliance monitor] Verify that Laptop audio is sent to Echo appliance [confirm via Echo appliance monitor]
18 | Press Doc Cam button on MP-B20
19 | Verify that Doc Cam video is sent to Echo appliance [confirm via Echo appliance monitor]
20 | Verify that rear flat panel shows Confidence Monitor from Crestron CaptureHD (Laptop video w/ Instructor Camera video PIP)
21 | Press MP-B20 Blank Display button Verify that no content video is sent to Echo appliance [confirm via Echo appliance monitor] Verify that no content video is sent to Crestron CaptureHD [confirm via Confidence Monitor] Press MP-B20 Blank Display button again to return to normal state
22 | Press Stop on Crestron CaptureHD Recorder File will upload to \\bocana02.fau.edu\mediabackup\echo2 Verify that recorded file shows camera, content Verify that recorded file contains the content audio and mic audio from earlier in the test process
23 | Stop the Ad-Hoc recording on the Echo appliance Have Bridge Staff process the Ad-Hoc recording, then verify the audio/video quality

## Detail_System->RoomView
Join Type | Built Into RoomView vs. Custom Signal | Roomview Signal Name | Join Number |  | Description of Signal | Control Program Behavior
Digital | Built-In | SystemPowerIsOn | 1 |  | Activates the feedback for the System Power status field in RV. This causes the System Power field to display the "System Power On" icon.
Digital | Built-In | DisplayPowerIsOn | 2 |  | Activates the feedback for the Display Power status field in RV. This causes the Display Power status field to show the "Display Power On" icon.
Digital | Built-In | MsgBroadcastEnabled | 3 |  | Enables message broadcasting to the room for as long as the input is high. When the input is low message broadcasts are disabled. When enabled, the RV user can select either a standard message or one of eight emergency messages to broadcast to connected rooms.
Digital | Custom | RoomIsOccupied | 4 |  | Indicates whether room is occupied. Should only be enabled within RV for rooms that can report this info.
Digital |  |  | 5
Analog | Built-In | Built-In | 2 | Range | Display1 Lamp Hours from Projector [Current Label: Display Usage, Max=2000] | Ignore
Analog | Custom | DisplayPrimary1-LampHours | 50 |  | Display1 Lamp Hours from Projector as % of Total Lamp Life
Analog | Custom | DisplayPrimary1-LampHours% | 51 |  | Display1 Lamp Hours from Projector as % of Total Lamp Life
Analog | Custom | DisplayPrimary1-FilterHours | 52 |  | Display1 Filter Hours from Projector [If projector model supports capability]
Analog | Custom | DisplayPrimary1-FilterHours% | 53 |  | Display1 Filter Hours from Projector as % of Total Filter Life [If projector model supports capability]
Analog | Custom | DisplayPrimary2-LampHours | 54 |  | Display1 Lamp Hours from Projector as % of Total Lamp Life
Analog | Custom | DisplayPrimary2-LampHours% | 55 |  | Display1 Lamp Hours from Projector as % of Total Lamp Life
Analog | Custom | DisplayPrimary2-FilterHours | 56 |  | Display1 Filter Hours from Projector [If projector model supports capability]
Analog | Custom | DisplayPrimary2-FilterHours% | 56 |  | Display1 Filter Hours from Projector as % of Total Filter Life [If projector model supports capability]
Analog | Custom | DriverValue-Lighting | 70 | 100 | Shows current driver value in control system, specifying type of control for room lighting
Analog | Custom | DriverValue-DocCam | 71 | 200 | Shows current driver value in control system, specifying type of control for room's doc cam
Analog | Custom | DriverValue-Deck | 72 | 300 | Shows current driver value in control system, specifying type of control for room's dvd/bluray player
Analog | Custom | DriverValue-Other | 73 | 400 | Shows current driver value in control system, specifying type of control for room's other/misc devices
Analog | Custom | DriverValue-DisplayPrimary1 | 74 | 500 | Shows current driver value in control system, specifying type of control for room's main display (typically projection)
Analog | Custom | DriverValue-DisplayPrimary2 | 75 | 600 | Shows current driver value in control system, specifying type of control for room's other main display (typically 2nd projecter)
Analog | Custom | DriverValue-DisplaySecondary1 | 76 | 700 | Shows current driver value in control system, specifying type of control for room's secondary (Far End video) display, for first flat panel
Analog | Custom | DriverValue-DisplaySecondary2 | 77 | 800 | Shows current driver value in control system, specifying type of control for room's secondary (Far End video) display, for second flat panel
Analog | Custom | DriverValue-DisplaySecondary3 | 78 | 900 | Shows current driver value in control system, specifying type of control for room's secondary (Far End video) display, for third flat panel
Analog | Custom | DriverValue-DisplaySecondary4 | 79 | 1000 | Shows current driver value in control system, specifying type of control for room's secondary (Far End video) display, for fourth flat panel
Analog | Custom | DriverValue-CODEC | 80 | 1100 | Shows current driver value in control system, specifying the type of VC CODEC in use
Analog | Custom | DriverValue-InstCam | 81 | 1200 | Shows current driver value in control system, specifying the type of Instructor Camera in use (for VC/Echo room)
Serial | Built-In | HelpRequest | 1 |  | Sends a help request to RV. When RV receives the help request, the RV Help field displays a red plus sign icon.
Serial | Built-In | ErrorMessage | 2 |  | Sends a formatted error message to RV which displays a different icon in the Log field depending on the severity of the error | Error Message Text (Device disconnect message, projector status message)
Serial | Built-In | LogText | 3 |  | Sends the corresponding serial data to the signal log table in the RV database
Serial | Built-In | DeviceUsage | 4 |  | Sends the corresponding serial data to the RV database, under the Device Usage category. This data is included in any Device Usage report that is generated with RV. | Use corresponding Crestron RV Device Usage module
Serial | Built-In | TextMessage | 5 |  | Sends the serial string as an instant text message to Fusion.
Serial | Built-In | BroadcastMsg | 6 |  | The broadcast message received from RV. The broadcast message type is reported by the RV Analogs slot.
Serial | Built-In | FreeBusyStatus | 7 |  | This input should be connected to the corresponding output of the Crestron module, RVSE2_Single_Interface_vX.X. This module is part of the RoomView Server Edition software support library. Note: The room must have a motion sensor connected to the control system.
Serial | Built-In | AuthenticateRequest | 8 |  | Sends Windows domain credentials to Fusion for authentication against Active Directory. | Will not be used for now.
Serial | Custom | CurrentAction | 50 |  | Text of Current System State. See definitions below. * Also tie to a Make String Permanent symbol
Serial | Custom | DisplayPrimary1-Error | 51 |  | Primary Display1 Error Status (example: result on ERR? request, as error description text; return 00 if no error)
Serial | Custom | DisplayPrimary2-Error | 52 |  | Primary Display2 Error Status (example: result on ERR? request, as error description text; return 00 if no error)
Serial | Custom | DisplaySecondary1-Error | 53 |  | Secondary Display1 Error Status (example: result on DSTA request, as error description text; return 00 if no error)
Serial | Custom | DisplaySecondary2-Error | 54 |  | Secondary Display2 Error Status (example: result on DSTA request, as error description text; return 00 if no error)
Serial | Custom | DisplaySecondary3-Error | 55 |  | Secondary Display3 Error Status (example: result on DSTA request, as error description text; return 00 if no error)
Serial | Custom | DisplaySecondary4-Error | 56 |  | Secondary Display4 Error Status (example: result on DSTA request, as error description text; return 00 if no error)
Serial | Custom | DriverText-Lighting | 70 |  | Text showing currently selected driver for room light control
Serial | Custom | DriverText-DocCam | 71 |  | Text showing currently selected driver for room doc cam control
Serial | Custom | DriverText-Deck | 72 |  | Text showing currently selected driver for room dvd/bluray player control
Serial | Custom | DriverText-Other | 73 |  | Text showing currently selected driver for other/misc uses
Serial | Custom | DriverText-DisplayPrimary1 | 74 |  | Text showing currently selected driver for the room's main display
Serial | Custom | DriverText-DisplayPrimary2 | 75 |  | Text showing currently selected driver for the room's main display (2nd projector in a dual projection room, otherwise does not apply)
Serial | Custom | DriverText-DisplaySecondary1 | 76 |  | Text showing currently selected driver for the room's secondary display (for Far End video)
Serial | Custom | DriverText-DisplaySecondary2 | 77 |  | Text showing currently selected driver for the room's secondary display (for Far End video)
Serial | Custom | DriverText-DisplaySecondary3 | 78 |  | Text showing currently selected driver for the room's secondary display (for Far End video)
Serial | Custom | DriverText-DisplaySecondary4 | 79 |  | Text showing currently selected driver for the room's secondary display (for Far End video)
Serial | Custom | DriverText-CODEC | 80 |  | Text showing currently selected driver for the room's type of VC CODEC
Serial | Custom | DriverText-InstCam | 81 |  | Text showing currently selected driver for the room's type of Instructor Camera
Serial | Custom |  | 82

## Detail_RoomView->Processor
Join Type | Join Number | Built Into RoomView vs. Custom Signal | Roomview Signal Name | Description of Signal | Control Program Behavior
Digital | 1 | Built-In | SystemPowerOn | Turns System On from RV
Digital | 2 | Built-In | SystemPowerOff | Turns System Off from RV
Digital | 3 | Built-In | DisplayPowerOn | Turn all room displays On from RV
Digital | 4 | Built-In | DisplayPowerOff | Turn all room displays Off from RV
Digital | 5 | Built-In | AuthenticateSucceeded | Pulses to indicate the result (succeeded or failed) of a credentials authentication request (made via the Fusion Serials slot). | Will not use for now
Digital | 6 | Built-In | AuthenticateFailed | Pulses to indicate the result (succeeded or failed) of a credentials authentication request (made via the Fusion Serials slot). | Will not use for now
Digital | 51 | Custom | SystemReset-Hardware | Performs a Hardware Reset on the control processor for the room.
Digital | 52 | Custom | SystemReset-Software | Restarts the control program for the room.
Digital | 53
Analog | 1 | Built-In | BroadcastMsgType | When broadcast messaging is enabled (via the RV Digitals slot), this output reports the current message type being broadcast by <BroadcastMsg> (on the RV Serials slot) as follows: 0d = Clear Message 1d = General emergency 2d = Building emergency 3d = Environmental emergency 4d = Fire emergency 5d = Medical emergency 6d = Police emergency 7d = Safety emergency 8d = Weather emergency 9d = General message
Analog | 70 | Custom | DriverValue-Lighting | Driver value sent to control system, specifying type of control for room lighting
Analog | 71 | Custom | DriverValue-DocCam | Driver value sent to control system, specifying type of control for room's doc cam
Analog | 72 | Custom | DriverValue-Deck | Driver value sent to control system, specifying type of control for room's dvd/bluray player
Analog | 73 | Custom | DriverValue-Other | Driver value sent to control system, specifying type of control for room's other/misc devices
Analog | 74 | Custom | DriverValue-DisplayPrimary1 | Driver value sent to control system, specifying type of control for room's main display (typically projection)
Analog | 75 | Custom | DriverValue-DisplayPrimary2 | Driver value sent to control system, specifying type of control for room's other main display (typically 2nd projecter)
Analog | 76 | Custom | DriverValue-DisplaySecondary1 | Driver value sent to control system, specifying type of control for room's secondary (Far End video) display, for first flat panel
Analog | 77 | Custom | DriverValue-DisplaySecondary2 | Driver value sent to control system, specifying type of control for room's secondary (Far End video) display, for second flat panel
Analog | 78 | Custom | DriverValue-DisplaySecondary3 | Driver value sent to control system, specifying type of control for room's secondary (Far End video) display, for third flat panel
Analog | 79 | Custom | DriverValue-DisplaySecondary4 | Driver value sent to control system, specifying type of control for room's secondary (Far End video) display, for fourth flat panel
Analog | 80 | Custom | DriverValue-CODEC | Driver value sent to control system, specifying the type of VC CODEC in use
Analog | 81 | Custom | DriverValue-InstCam | Driver value sent to control system, specifying the type of Instructor Camera in use (for VC/Echo room)
Serial | 1 | Built-In | HelpResponse | Text of the response sent from the RV user to the room.
Serial | 2 | Built-In | TextMessageFromFusion | Instant text message received from RV.
Serial | 3 | Built-In | BroadcastMsg | The broadcast message received from RV. The broadcast message type is reported by the RV Analogs slot.
Serial | 4 | Built-In | GroupMembership | Reports the user's domain groups as the result of a successful domain credentials authentication. | Will not be used for now.
Serial | 50 | Custom

## Detail_SystemStateDefinitions
System State Text
Presentation Classroom | VC Classroom | VC Conference Room
Off | Off | Off
Starting Up | Starting Up | Starting Up
Built-In PC | Built-In PC | Built-In PC
Laptop (Analog) | Laptop (Analog) | Laptop (Analog)
Laptop (Digital) | Laptop (Digital) | Laptop (Digital)
Document Camera | Document Camera | Document Camera
External AV | External AV | External AV
Blu-Ray/DVD | Blu-Ray/DVD Deck | Blu-Ray/DVD Deck
Shutting Down | Videoconf: Video Only | VC: Video Only
| Videoconf: Built-In PC | VC: Show PC
Videoconf: Video Only | Videoconf: Laptop (Analog) | VC: Show Laptop-Analog
| Videoconf: Laptop (Digital) | VC: Show Laptop-Digital
| Videoconf: Doc Cam | VC: Show VC
| Videoconf: External AV | VC: Show VHS/DVD
| Videoconf: Blu-Ray/DVD | VC: Show BluRay
| Videoconf: Far-End Content | Shutting Down
Shutting Down